## Case study TIMISOARAinformation
Field Name | Description |  | Instructions
Title | Case study Timisoara |  |  | Cells that need to be completed or checked.
Description of the case study and its symbiosis | The Timisoara water system is operated by AQUATIM SA (public company). The regional utility is offering services for drinking water(28 water treatment plants) and operate regional wastewater treatment plants(22 in their area) as well as leakage reductions in the distribution systems.The water coming from the city wastewater collection system enters the waste water treatment plant through four main sewers and goes through the mechanical and advanced biological treatment facilities, prior to be discharged into the Bega river. The mechanical treatment phase includes four coarse and fine screens, equipped with cleaning, waste compaction and storage systems. When the sewage stream exceeds the designed capacity limit, the excess is taken by four first flush storage tanks. When this limit is also exceeded, the stream is screened by an automated cleaned rack and then pumped into the Bega river, by seven Flygt pumps, at a rate of 3,500 l/s.The biological treatment phase includes the nitrification-denitrification process and the chemical treatment for the removal of phosphor. The tank has a capacity of 106,600 cubic meters and is divided into four sections. The removal of phosphor is achieved by chemical treatment, using the ferrous sulphate as coagulation agent and a dosing and injection system. The biomass is separated in eight secondary circular settlers, with diameters of 40-48 m. In the project CS#10, the project will tackle the thermochemical conversion of sewage sludge and will study the water reuse for several industries in Timisoara. At the Timisoara WWTP, pilot-scale testing of thermochemical conversion of sludge will be implemented. The technology demonstrated will be pyrolysis (via thermo-catalytic reforming) of aerobically stabilised sewage sludge to produce biochar, oil and gas. These products can be exploited energetically as fuel or soil enhancing agent or sorbent. The water reuse of the secondary effluent of the Timisoara WWTP will be studied, looking into the feasibility for urban (e.g. street cleaning, park irrigation), industrial and agricultural (farm land irrigation) applications. For the water re-use study, the local project partners will map potential users by performing a water demand analysis of municipality, industrial and agricultural users,will describe the water quality issues related to sectoral water reuse and suggest treatment options, , and will assess the different environmental and economic/financial implications that could result from water re-use. |  | Please provide a brief description of the Case Study/Living Lab while making references to the technologies/tools that are being applied within the Case Study/Living Lab work.
Reference point |  |  | Please indicate a location that best represents the Case Study/Living Lab's work by sharing a Google's maps location link.
Location | Regional Water Utility AQUATIM SA, Timisoara, Western Romania, Timis County |  | Please provide the name of the city /area/geographical location which best represents the Case Study/Living Lab work.
Country (-ies) | Romania |  | Please provide the Country hosting the Case/Study Living Lab.
URL | https://nextgenwater.eu/demonstration-cases/timisoara/ |  | Please provide additional url/links (apart from the project's website) that are related to the Case Study/Living Lab work, if available
Challenges |  | - Water Scarcity | Please use the check boxes to select the challenges that are addressed through the application of tools and/or technologies to the Case Study/Living Lab. Multiple selections are foreseen.
- Limitations to water reuse due to high salinity/nitrates
- Limitations to water reuse and recovery due to low acceptance
- High drinking water demand due to dense or growing resident population and economy
- Untapped efficiency potential of water resources
- High or increasing irrigation water demand for agriculture
- Groundwater overexploitation
- Water quality deterioration
- Dependent on distant freshwater resources
- Increasing water demand by growing industrial sectors
- Need for reuse and recovery schemes for wastewater & sludge
- Other
Technologies | 1
2
3
Tools/Products/Services | 1 | Life cycle assessement
| 2 | Local stakeholders engagement
| 3 | Industry-water symbiosis
…
…
Scales |  | Local - e.g. single treatment plant, industrial site or city quarter | Please provide the operational scales of the Case Study/Living Lab related to the application of tool(-s)/technology(-ies) i.e. the scales at which the solutions/technologies are implemented and have an impact. Multiple selections are foreseen e.g. a technology applied in a single pilot location of an industry and a tool applied at a regional level. You are highly encouraged to use the field of "Description" to provide further information and connect each technology/tool with the related scale of application.
City - whole city level
Metropolitan - extending beyond the city e.g. into neighboring cities or peri-urban fringe area
Regional - across several municipalities and/or administrative borders, incl. rural areas
National - relating to a whole country
Other
Contact persons | Mihai Grozavescu, mihai.grozavescu@aquatim.ro; AQUATIM SA Ciprian Nanu,ciprian.nanu@bdgroup.ro;Business Development Group SRL |  | Please provide the contact person for the case study. The information needs to include at least first name, last name, email and organisation.
Logos
Tags | ''Thermochemical conversion sewage sludge''; ''water re-use'' ; ''circular economy water'' |  | Please provide at least 3 keywords (separated with ";") that capture knowledge about the specific Case Study/Living Lab.
Images (along with their captions and sources)
Image 1
Caption 1
Source 1
Image 2
Caption 2
Source 2
Image 3
Caption 3
Source 3
Image 4
Caption 4
Source 4